## Problem 2.2 - Base case
Generator Data |  |  |  |  | Load data |  |  | Transmission line data
Generator | Capacity [MW] | Marginal cost NOK/MWh] | Location | Slack bus | Load unit | Demand [MW] | Location | Line | Capacity [MW] | Susceptance [p.u]
Gen 1 | 1000 | 300 | Node 1 | TRUE | Load 1 | 200 | Node 1 | Line 1-2 | 500 | -20
Gen 2 | 1000 | 1000 | Node 2 | FALSE | Load 2 | 200 | Node 2 | Line 1-3 | 500 | -10
Gen 3 | 1000 | 600 | Node 3 | FALSE | Load 3 | 500 | Node 3 | Line 2-3 | 100 | -30

## Problem 2.3 - Generators
Generator Data |  |  |  |  | Load data |  |  | Transmission line data
Generator | Capacity [MW] | Marginal cost NOK/MWh] | Location | Slack bus | Load unit | Demand [MW] | Location | Line | Capacity [MW] | Susceptance [p.u]
Gen 1_1 | 300 | 200 | Node 1 | TRUE | Load 1 | 200 | Node 1 | Line 1-2 | 500 | -20
Gen 1_2 | 400 | 300 | Node 1 | TRUE | Load 2 | 200 | Node 2 | Line 1-3 | 500 | -10
Gen 1_3 | 300 | 800 | Node 1 | TRUE | Load 3 | 500 | Node 3 | Line 2-3 | 100 | -30
Gen 2 | 1000 | 1000 | Node 2 | FALSE
Gen 3 | 1000 | 1000 | Node 3 | FALSE

## Problem 2.4 - Loads
Generator Data |  |  |  |  | Load data |  |  |  | Transmission line data
Generator | Capacity [MW] | Marginal cost NOK/MWh] | Location | Slack bus | Load unit | Demand [MW] | Marginal WTP [NOK/MWh] | Location | Line | Capacity [MW] | Susceptance [p.u]
Gen 1_1 | 300 | 200 | Node 1 | TRUE | Load 1 | 200 | NAN | Node 1 | Line 1-2 | 500 | -20
Gen 1_2 | 400 | 300 | Node 1 | TRUE | Load 2_1 | 200 | 1300 | Node 2 | Line 1-3 | 500 | -10
Gen 1_3 | 300 | 800 | Node 1 | TRUE | Load 2_2 | 250 | 800 | Node 2 | Line 2-3 | 100 | -30
Gen 2 | 1000 | 1000 | Node 2 | FALSE | Load 2_3 | 250 | 500 | Node 2
Gen 3 | 1000 | 600 | Node 3 | FALSE | Load 3 | 500 | NAN | Node 3

## Problem 2.5 - Environmental
Generator Data | [5 empty] | Load data |  |  |  | Transmission line data
Generator | Capacity [MW] | Marginal cost NOK/MWh] | Location | CO2 emission [kg/MWh] | Slack bus | Load unit | Demand [MW] | Marginal WTP [NOK/MWh] | Location | Line | Capacity [MW] | Susceptance [p.u]
Gen 1_1 | 300 | 200 | Node 1 | 1500 | TRUE | Load 1 | 200 | NAN | Node 1 | Line 1-2 | 500 | -20
Gen 1_2 | 400 | 300 | Node 1 | 700 | TRUE | Load 2_1 | 200 | 1300 | Node 2 | Line 1-3 | 500 | -10
Gen 1_3 | 300 | 800 | Node 1 | 100 | TRUE | Load 2_2 | 250 | 800 | Node 2 | Line 2-3 | 100 | -30
Gen 2 | 1000 | 1000 | Node 2 | 0 | FALSE | Load 2_3 | 250 | 500 | Node 2
Gen 3 | 1000 | 600 | Node 3 | 1000 | FALSE | Load 3 | 500 | NAN | Node 3